## back
Comment | Quantity | Designator | Footprint | Notes | Voltage | Order | Description
LiOn 5S 21700 | 1 | BH1 | BATT_HOLDER_5S |  |  |  | LiOn 21700 5S Holder
100nF | 46 | C1, C2, C3, C4, C5, C6, C9, C10, C11, C12, C13, C42, C54, C55, C56, C61, C64, C66, C70, C71, C72, C76, C77, C81, C82, C86, C87, C88, C89, C92, C93, C94, C95, C96, C97, C98, C99, C101, C102, C104, C105, C106, C108, C109, C110, C111 | 0805 |  | 100V, [NoParam] | [NoValue], FN 185-6408, FN 252-2090 | Capacitor
100pF | 2 | C7, C8 | 0805 |  | 100V |  | Capacitor
22uF | 10 | C19, C73, C75, C78, C80, C83, C85, C100, C103, C107 | 1206_Elec_Cap |  | 25V, 16V |  | Electrolitic capacitor
10uF | 4 | C20, C21, C40, C112 | 0805 |  | 100V, [NoParam] |  | Capacitor
T521D336M035ATE065 | 3 | C22, C23, C36 | 0805 |  |  |  | CAP, CERM, 0.01 uF, 25 V, +/- 10%, X7R, 0603
Capacitor | 13 | C24, C26, C30, C31, C34, C35, C37, C38, C43, C44, C45, C46, C47 | 0805 |  |  |  | CAP, CERM, 1000 pF, 25 V, +/- 5%, X7R, 0402, CAP, CERM, 0.047 uF, 25 V, +/- 10%, X7R, 0603, CAP, CERM, 100 pF, 50 V, +/- 5%, C0G/NP0, 0603, CAP, CERM, 1 uF, 25 V, +/- 10%, X7R, 0603, CAP, CERM, 150 pF, 50 V, +/- 5%, C0G/NP0, 0603, CAP, CERM, 10 uF, 25 V, +/- 20%, X5R, 0603, CAP, CERM, 2.2 uF, 35 V, +/- 10%, X5R, 0603, CAP, CERM, 680 pF, 50 V, +/- 5%, C0G/NP0, 0402, CAP, CERM, 15 pF, 50 V, +/- 5%, C0G/NP0, 0402
885012005062 | 1 | C25 | 0805 |  |  |  | CAP, CERM, 150 pF, 50 V,+/- 5%, C0G/NP0, 0402
33nF | 2 | C27, C28 | 0805 |  | 100V |  | Capacitor
C1608X5R1H474K080AB | 1 | C29 | 0805 |  |  |  | CAP, CERM, 0.47 uF, 50 V, +/- 10%, X5R, 0603
33pF | 1 | C32 | 0805 |  | 100V |  | Capacitor
885012205029 | 1 | C33 | 0805 |  |  |  | CAP, CERM, 4700 pF, 16 V,+/- 10%, X7R, 0402
Capacitor | 2 | C39, C41 | 1206_Elec_Cap |  |  |  | CAP, TA, 33 uF, 35 V, +/- 20%, 0.065 ohm, SMD
1nF | 6 | C50, C51, C57, C58, C62, C63 | 0805 |  |  | FN 185-6408, [NoValue] | Capacitor
220uF | 2 | C52, C53 | CAP_ALUM_Pro | [NoParam], Aluminium capacitor |  | FN 225-4321, [NoValue] | Electrolitic capacitor
100nF | 1 | C59 | 0805-Pro |  |  | FN 174-0673 | Capacitor
2.2uF | 4 | C60, C65, C90, C91 | 0805 |  |  |  | 0603 X5R 1礔, Capacitor
SS24 | 1 | D1 | DO214 |  |  |  | DIODE, SCHOTTKY, 1A, 60V, SOD-123F
PMEG6010CEH | 5 | D2, D3, D4, D7, D8 | SOD87 |  |  | DK 1N5711W-FDITR-ND, [NoValue] | RF DIODE SCHOTTKY 70V, SOD-123F, DIODE, SCHOTTKY, 1A, 60V, SOD-123F
1N5711W-7-F | 2 | D5, D6 | SOD87 |  |  | DK 1N5711W-FDITR-ND | RF DIODE SCHOTTKY 70V, SOD-123F
16/30HB | 2 | DS1, DS2 | SIP2 |  |  | FN 113-9250 | NEON LAMP, WIRE ENDED, T2
Frequency | 1 | E1 | Encoder |  |  |  | ALPS Rotary Encoder, ALPS-EC12E2420404
Multi/Vol | 1 | E2 | Encoder |  |  |  | ALPS Rotary Encoder, ALPS-EC12E2420404
MC12CT | 2 | F1, F2 | 1206 |  |  |  | Fuse
RD16HHF1x2 | 1 | HS1 | TO-220_5_DUAL_HS |  |  | EB 121171160336 | RF MOSFET x2 heatsink
1337140 | 2 | J1, J3 | 1373866 |  |  |  | SMD male connector, nominal current: 2.2 A, Test voltage: 840 VAC, number of positions: 20, pitch: 1.27 mm, color: black, contact surface: Gold, type of contact: Male connector, mounting: SMD soldering
ACC | 1 | J2 | MX-387GL_new1 | post assembly |  |  | Jack Socket,Thru-Hole
ANT2 | 1 | J4 | CON-SMA-RA |  |  | FN 171-2350 | RF COAXIAL, BNC, JACK
1373826 | 2 | J5, J6 | 1373826 |  |  |  | SMD male connector, nominal current: 2.2 A, Test voltage: 840 VAC, number of positions: 6, pitch: 1.27 mm, color: black, contact surface: Gold, type of contact: Male connector, mounting: SMD soldering
ANT1 | 1 | J7 | CON-SMA-RA |  |  | FN 171-2350 | RF COAXIAL, BNC, JACK
TX | 1 | J8 | ufl
219320-0001 | 1 | J9 | MOLX_USB |  |  |  | Universal Serial Bus (USB) Shielded I/O Receptacle, Type C, Vertical, Surface Mount, Height 8.8mm, 16 Circuits, Gold (Au) Flash Plating
BMQADY1010404R7MA1 | 1 | L1 | CD75 |  |  |  | 4700nH Shielded Molded Inductor Nonstandard
4.7uH | 6 | L2, L3, L4, RFC2, RFC3, RFC4 | CD75 | Power inductor |  |  | POWER INDUCTOR, 47UH, 1210
0 | 10 | M25, M26, M27, M28, M29, M30, M31, M32, R37, R64 | 0805 |  |  |  | Resistor
10K | 6 | NTC1, R43, R53, R57, R61, R87 | 0805 |  |  | [NoValue], FN 146-9929 | Resistor
Fan | 1 | P1 | MHDR1X2_m |  |  |  | Header, 2-Pin
GPS | 1 | P2 | HDR1X6 |  |  |  | Header, 6-Pin
Header 8H | 1 | P3 | HDR1X8H |  |  |  | Header, 8-Pin, Right Angle
CSD17577Q3A | 6 | Q1, Q2, Q3, Q4, Q5, Q6 | DNH0008A |  |  |  | MOSFET, N-CH, 30 V, 19 A, DNH0008A (VSONP-8)
Transistors P-Mosfet BSC084P03NS3 | 1 | Q7 | PowerFlat 5x6mm |  |  |  | Mosfet P-Channel 30 V 78.6A (Tc) 2.5W (Ta), 69W (Tc) Surface Mount PG-TDSON-8-5
IRLML6244TRPBF | 3 | Q8, Q9, Q10 | SOT-23-Pro |  |  |  | N-Channel MOSFET
100 | 23 | R1, R2, R3, R4, R5, R6, R8, R9, R11, R14, R15, R16, R28, R29, R44, R45, R46, R77, R78, R88, R89, R92, R93 | 0805 | [NoParam], Tolerance better than 1% |  |  | Resistor
0.001 | 1 | R7 | 2512 | Tolerance better than 1% |  | 652-CR2512AF/1R00ELF | Resistor
4.7k | 6 | R10, R12, R42, R48, R63, R65 | 0805 |  |  | [NoValue], FN 146-9929 | Resistor
1k | 9 | R13, R38, R74, R75, R76, R79, R83, R85, R91 | 0805 | [NoParam], Tolerance better than 1% |  |  | Resistor
0.005 | 2 | R20, R30 | 2512 | Tolerance better than 1% |  | 652-CR2512AF/1R00ELF | Resistor
4.7 | 5 | R21, R22, R23, R80, R81 | 0805 |  |  |  | Resistor
10 | 3 | R24, R31, R32 | 0805 |  |  |  | Resistor
383k | 1 | R25 | 0805 |  |  |  | Resistor
220k | 1 | R26 | 0805 |  |  |  | Resistor
40.2k | 1 | R27 | 0805 |  |  |  | Resistor
15k | 2 | R33, R86 | 0805 |  |  |  | Resistor
30.1k | 1 | R34 | 0805 |  |  |  | Resistor
191k | 1 | R35 | 0805 |  |  |  | Resistor
100k | 2 | R36, R50 | 0805 | [NoParam], Tolerance better than 1% |  |  | Resistor
2.2/1206 | 2 | R40, R41 | 1206 |  |  | FN 207-8984 | Resistor
1.5k | 1 | R47 | 0805 |  |  |  | Resistor
560k | 1 | R49 | 0805 | Tolerance better than 1% |  |  | Resistor
30 | 3 | R51, R55, R59 | 0805 |  |  |  | Resistor
56k | 1 | R52 | 0805 |  |  | 71-CRCW08053K30FKEAC | Resistor
2.2k | 6 | R54, R62, R72, R73, R82, R84 | 0805 |  |  |  | Resistor
91k | 1 | R56 | 0805 |  |  | 71-CRCW08053K30FKEAC | Resistor
5.1k | 1 | R58 | 0805 |  |  |  | Resistor
33k | 1 | R60 | 0805 |  |  | 71-CRCW08053K30FKEAC | Resistor
47 | 2 | R70, R71 | 0805 |  |  |  | Resistor
120k | 1 | R90 | 0805 | Tolerance better than 1% |  |  | Resistor
47uH | 1 | RFC1 | BIG_IND | Power inductor |  |  | POWER INDUCTOR, 47UH, 1210
47uH | 4 | RFC5, RFC6, RFC8, RFC9 | 0805 |  |  |  | INDUCTOR, SIGNAL LINE, 47UH, 1005, INDUCTOR, SIGNAL LINE, 4.7UH, 1005
BN43-2402 2T choke | 1 | RFC7 | F_Bead | post assembly |  |  | BN43-2402 1t choke
FAN(manual/auto) | 1 | SW1 | SW3 |  |  | FN 118-1070 | Three pole switch
FT50-43 10:1 ratio | 2 | T1, T2 | SWR_TR _new | post assembly |  |  | SWR Bridge transformer
CX2074NL | 2 | T3, T4 | SOP5_NEW1 |  |  |  | Transformer 4:1
BQ40Z80RSMR | 1 | U1 | QFN40P400X400X100-33N-D |  |  |  | Hardware
BQ25731RSN | 1 | U2 | RSN0032B-MFG |  |  |  | No Description
74HCT02 | 1 | U3 | SO-14 |  |  |  | Quad 2-input NOR gate
24LC1025 | 1 | U4 | SO-8-Pro |  |  | FN 133-1323 | 1K I2C Eeprom
AP22811A | 2 | U5, U7 | SOT25-5 |  |  | FN 274-8550 | High-side switch
LTV-816S | 1 | U6 | SMDIP-4_new1 | v 0.6 RF board opto can do, but more expensive |  | FN 168-3292 | OPTOCOUPLER, SMDIP-4, TR O/P
PE22(900M22S) | 1 | U8 | PE22(900M22S) |  |  |  | Lora Module
TPS56339DDCR | 3 | U9, U10, U11 | SOT25-6 | Originally from Thomas, if not Ali |  | Hotmcu.com | dc/dc
OPA2674 | 1 | U12 | SO-14-PRO |  |  |  | Dual Wideband, High Output Current Operational Amplifier with Current Limit
LM2931CDG | 2 | U13, U14 | SO-8-PRO |  |  |  | 100 mA, Adjustable Output, LDO Voltage Regulator with 60 V Load Dump Protection
CH224A | 1 | U15 | ch224k |  |  | DK 336-2518-ND | USB-PD trigger chip