## lpf
Comment | Quantity | Designator | Footprint | Notes | Voltage | Order | Description
100nF | 8 | C43, C44, C45, C46, C47, C132, C133, C136 | 0805 |  | [NoParam], 100V |  | Capacitor
47pF | 1 | C48 | 0805 | COG/NPO | 100V |  | Capacitor
18pF | 1 | C49 | 0805 | COG/NPO | 100V |  | Capacitor
100pF | 5 | C50, C52, C53, C54, C59 | 0805 | COG/NPO | 100V |  | Capacitor
10pF | 1 | C51 | 0805 | COG/NPO | 100V |  | Capacitor
2pF | 1 | C55 | 0805 | COG/NPO | 100V |  | Capacitor
180pF | 3 | C56, C60, C64 | 0805 | COG/NPO | 100V |  | Capacitor
390pF | 3 | C57, C58, C74 | 0805 | COG/NPO | 100V |  | Capacitor
270pF | 2 | C61, C65 | 0805 | COG/NPO | 100V |  | Capacitor
680pF | 2 | C62, C63 | 0805 | COG/NPO | 100V |  | Capacitor
470pF | 2 | C66, C70 | 0805 | COG/NPO | 100V |  | Capacitor
1.2nF | 2 | C67, C68 | 0805 | COG/NPO | 100V |  | Capacitor
220pF | 1 | C69 | 0805 | COG/NPO | 100V |  | Capacitor
820pF | 2 | C71, C75 | 0805 | COG/NPO | 100V |  | Capacitor
2.2nF | 2 | C72, C73 | 0805 | COG/NPO | 100V |  | Capacitor
PMEG6010CEH | 1 | D9 | SOD87 |  |  |  | DIODE, SCHOTTKY, 1A, 60V, SOD-123F
TX | 1 | J1 | ufl
1373826 | 2 | J9, J10 | 1373826 |  |  |  | SMD male connector, nominal current: 2.2 A, Test voltage: 840 VAC, number of positions: 6, pitch: 1.27 mm, color: black, contact surface: Gold, type of contact: Male connector, mounting: SMD soldering
G6KU-2FY 3DC | 4 | K1, K2, K3, K4 | Omron_2FY-Pro |  |  | FN 118-1070 | Single-winding Latching Relay
G6K-2FY 3DC | 1 | K5 | Omron_2FY | cheaper version from Ali |  |  | Single-winding Latching Relay
T37-2 | 15 | L13, L14, L15, L16, L17, L18, L19, L20, L21, L22, L23, L24, L25, L26, L27 | LPF_IND_V | post assembly |  |  | T37-2 handwound inductor
0 | 8 | M10, M11, M12, M13, M14, M15, M16, M17 | 0805 |  |  |  | Resistor
Header 2 | 1 | P5 | HDR1X2 |  |  |  | Header, 2-Pin
IRLML6244TRPBF | 1 | Q8 | SOT-23-Pro |  |  |  | N-Channel MOSFET
27 | 8 | R21, R22, R23, R24, R25, R26, R27, R28 | 1206 |  |  |  | Resistor
4.7k | 1 | R85 | 0805 |  |  |  | Resistor
SN74LS145D | 1 | U5 | SO-16 |  |  |  | BCD DECODER/DRIVER