## mix
Description | Designator | Footprint | LibRef | Quantity
Capacitor | C0, C0a, C1, C2, C3, C4, C5, C6, C19, C20, C21, C22, C23, C24, C25, C26, C27, C28, C30a, C31, C32, C33, C34, C35, C40, C41, C43, C62, C63, C65, C66, C68, C69, C70, C71, C73, C80, C82, C84, C85 | 0805 | CAP | 40
Capacitor | C7, C15 | 0805 | CAP | 2
Capacitor | C8, C16 | 0805 | CAP | 2
Capacitor | C9, C12, C17 | 0805 | CAP | 3
Capacitor | C10, C13, C18 | 0805 | CAP | 3
Capacitor | C11 | 0805 | CAP | 1
Capacitor | C14 | 0805 | CAP | 1
Electrolitic capacitor | C30, C42, C54, C55, C56, C57, C67, C72 | 1206_Elec_Cap | CAP-POL | 8
Capacitor | C36, C37, C58, C59, C60, C61 | CAP_B | CAP | 6
Capacitor | C38, C39 | 0805 | CAP | 2
Capacitor | C50, C51, C52, C53, C81, C83 | 0805 | CAP | 6
0603 X5R 1礔 | C64 | 0805 | CAP SMD 0603 X5R 1礔 25V 10% | 1
| J1 | ufl | UFL | 1
| J2 | ufl | UFL | 1
SMD male connector, nominal current: 2.2 A, Test voltage: 840 VAC, number of positions: 20, pitch: 1.27 mm, color: black, contact surface: Gold, type of contact: Male connector, mounting: SMD soldering | J2MIX | YuanQi4mm | YQ_20p | 1
INDUCTOR SMD | L1, L6, L9 | 0805 | BPF_IND | 3
INDUCTOR SMD | L2, L7, L10 | 0805 | BPF_IND | 3
INDUCTOR SMD | L3, L11 | 0805 | BPF_IND | 2
INDUCTOR SMD | L4, L12 | 0805 | BPF_IND | 2
INDUCTOR SMD | L5 | 0805 | BPF_IND | 1
INDUCTOR SMD | L8 | 0805 | BPF_IND | 1
Resistor | M1, M2, M3, M4, M5, M6, M7, M8, M10, M11, M20, M21 | 0805 | RES | 12
TRANSISTOR, RF, NPN, 12V, 0.035MA,SOT-23 | Q1 | SOT-23 | BFR93A | 1
Resistor | R1, R2, R11, R12 | 0805 | RES | 4
Resistor | R3, R4, R5, R6, R7, R8, R9, R10, R21 | 0805 | RES | 9
Resistor | R20, R25, R26, R27, R28, R30, R31, R33, R34, R60, R61, R62 | 0805 | RES | 12
Resistor | R22 | 0805 | RES | 1
Resistor | R23, R24 | 0805 | RES | 2
Resistor | R29, R32, R56, R57 | 0805 | RES | 4
Resistor | R35, R36 | 0805 | RES | 2
Resistor | R40, R41, R42, R43, R44, R45, R46, R47, R63, R64, R65, R66, R67, R68, R69 | 0805 | RES | 15
Resistor | R48, R49, R50, R51, R52, R53 | 0805 | RES | 6
Resistor | R58 | 1206 | RES | 1
INDUCTOR, SIGNAL LINE, 4.7UH, 1005 | RFC1, RFC2, RFC3, RFC4 | 0805 | TDK-NLV25T | 4
Wideband RF Transformer 1:4 | T1, T2 | SOP5_NEW1 | CX2074NL | 2
Quad 2-input NOR gate | U0 | SO-14 | 74HCT02 | 1
Dual 4:1 Demux/Analog Switch | U1, U2 | SO-16 | SN74CBT3253C | 2
Dual 4:1 Demux/Analog Switch | U3, U6 | SO-16-Pro | SN74CBT3253C | 2
High Speed, Single Supply OpAmp | U4 | SO-8 | OPA2350UA | 1
Low Power, Rail-To-Rail OpAmp | U5 | SO-14-Pro | TLV2464CD | 1
High-side switch | U7 | SOT25-5 | AP22811 | 1
MMIC AMPLIFIER | U8 | SOT89L_new | HMS482ST89E | 1
4Ghz Attenuator | U9 | QFN20_4X4 | PE4312 | 1