## front
Comment | Quantity | Designator | Footprint | Notes | Voltage | Order | Description
10uF | 7 | C1, C42, C47, C55, CC14E, CC17E, CC18E | 1206_Elec_Cap | [NoParam], Tantalum capacitor |  | FN 233-3009, FN 145-7414, [NoParam] | Electrolitic capacitor, [NoValue]
1uF | 12 | C2, C3, C4, C5, C6, C7, C8, C9, C10, C11, C44, CP44E | 1206_Elec_Cap | Tantalum capacitor, [NoParam] | [NoParam], 50V | FN 145-7406 | Electrolitic capacitor
2.2uF | 15 | C12, C13, C18, C18a, C21y, C27, C27a, C43, CC15, CC16, CP89, CP119E, CP140, CP152, CP199 | 0805 | [NoParam], Ceramic Capacitor, low ESR |  | [NoParam], FN 252-2090, FN 175-9477 | Capacitor, 0603 X5R 1礔, Ceramic Capacitor
100nF | 58 | C14, C15, C15a, C21, C22, C23, C24, C25, C26, C26a, C28, C41, C45, C46, C51, C54, C56, C61, CC5, CC14, CC17, CC18, CC19, CC20, CC30, CC36, CC46, CP7, CP17, CP29, CP44, CP49, CP56, CP74, CP80, CP100, CP108, CP114, CP117, CP119, CP133, CP155, CP161, CP179, CP187, CP208, CR1, CR3, CR9, CR15, CR29, CR35, CR41, CR43, CR49, CR55, CR75, CR81 | 0805 |  |  | FN 252-2090, FN 174-0673, FN 282-1264, [NoParam] | Capacitor
1nF | 28 | C14a, C14b, C14c, C14d, C14g, C14h, C14j, C14k, C14l, C14m, CC7, CC8, CC9, CC10, CC11, CC12, CC21, CC22, CC23, CC24, CC26, CC26a, CC27, CC27a, CC28, CC29, CC33, CC34 | 0805 |  |  | FN 185-6408, [NoValue], [NoParam] | Capacitor
220uF | 4 | C16, C17, C21a, C21b | CAP_ALUM_Pro | Aluminium capacitor, [NoParam] |  | [NoValue], FN 225-4321 | Electrolitic capacitor
100uF | 2 | C19, C20 | CAP_ALUM_Pro | Aluminium capacitor, [NoParam] |  | FN 225-4321 | Electrolitic capacitor
1.5pF | 2 | C32, C33 | 0805 |  |  | FN 756-8401 | Capacitor
18pF | 3 | C48, C49, C50 | 0805 | COG/NPO | 100V |  | Capacitor
47uF | 3 | CC19E, CC20E, CC25 | 1206_Elec_Cap | Tantalum Capacitor, [NoParam] |  |  | Electrolitic capacitor
4.7V | 3 | D1, D2, D3 | 0805P |  |  |  | Zener Diode
BAV99 | 2 | D4, D5 | SOT-23 |  |  | FN 162-1837 | Small Signal Diode, Dual Series
PMEG6010CEH | 3 | D9, D10, D11 | SOD87 |  |  | [NoValue], FN 151-0694 | DIODE, SCHOTTKY, 1A, 60V, SOD-123F
1374029 | 2 | J1UI, J3UI | 1373866 |  |  |  | SMD male connector, nominal current: 2.2 A, Test voltage: 840 VAC, number of positions: 20, pitch: 1.27 mm, color: black, contact surface: Gold, type of contact: Male connector, mounting: SMD soldering
1373866 | 1 | J2UI | YuanQi4mm |  |  |  | SMD male connector, nominal current: 2.2 A, Test voltage: 840 VAC, number of positions: 20, pitch: 1.27 mm, color: black, contact surface: Gold, type of contact: Male connector, mounting: SMD soldering
219320-0001 | 1 | J4 | usbc_24p |  |  |  | Universal Serial Bus (USB) Shielded I/O Receptacle, Type C, Vertical, Surface Mount, Height 8.8mm, 16 Circuits, Gold (Au) Flash Plating
USB_OUT | 1 | J5 | USB_OUT_A |  |  |  | USB Host Connector
PJS008-2003 | 1 | J6 | PJS008-2003-1 |  |  | PJS008-2003-1 | Memory Card Connectors MicroSD Card Conn Revrs Mnt Push-Push
LCD-20pin FPC | 1 | J7 | MOLX-52746-2071 | FPC Board Connector, 0.5 mm, 20 Contacts, Receptacle, Top contacts position! |  | FN 3215802 | LCD-20pin FPC, Top contacts position
FH19C-6S-05SH | 1 | J8 | MOLX-501461-0891 | FPC Board Connector, 0.5 mm, 8 Contacts, Receptacle,Top contact position |  | FN 2614916 | 8 pin FPC, Top contacts position
Mic | 1 | J10 | MX-387GL_new1 |  |  | FN 126-7376 | Jack Socket,Thru-Hole
Phones | 1 | J11 | KLBR4 |  |  | FN 121-7016 | Jack Socket 4 pin
Line Out | 1 | J13 | MX-387GL_new1 |  |  | FN 126-7376 | Jack Socket,Thru-Hole
Line In | 1 | J14 | MX-387GL_new1 |  |  | FN 126-7376 | Jack Socket,Thru-Hole
Paddles | 1 | J15 | MX-387GL_new1 | post assembly |  |  | Jack Socket,Thru-Hole
0 | 9 | M0, M1, M53, M55, M56, M57, M58, R3, R4 | 0805 |  |  | FN 933-3681, [NoValue] | Resistor
Speaker | 1 | P0 | MHDR1X2_m |  |  |  | Header, 2-Pin
IRLML6244TRPBF | 2 | Q1, Q1a | SOT-23 |  |  | FN 186-4517 | N-Channel MOSFET
1k | 9 | R1, R2, R7, R17, R18, R20, R21, R30, R30a | 0805 |  |  | FN 933-2421, FN 146-9899 | Resistor
4.7K | 11 | R1a, R1b, R21a, R21b, R43, R44, R47, R48, R49, R53, R54 | 0805 |  |  | FN 200-8383 | Resistor
47K | 6 | R7a, R24, R25, R26, R28, R29 | 0805 |  |  | FN 146-9929, FN 146-9857 | Resistor
100 | 9 | R7b, R7f, R7g, R31, R42, R50, R51, R52, R59 | 0805 |  |  | FN 933-2375, [NoValue], FN 157-6459 | Resistor
22K | 6 | R8, R8a, R11, R12, R13, R14 | 0805 |  |  | FN 188-7289 | Resistor
100k | 2 | R9, R10 | 0805 |  |  | FN 157-6459 | Resistor
2.2/1206 | 4 | R15, R16, R19a, R19b | 1206 |  |  | FN 207-8984 | Resistor
330 | 1 | R19 | 0805 |  |  | FN 146-9899 | Resistor
5.1k | 2 | R22, R23 | 0805 |  |  | FN 146-9857 | Resistor
2.2k | 2 | R23a, R45 | 0805 |  |  | FN 146-9857, FN 188-7289 | Resistor
10k | 4 | R27, R32, R33, R34 | 0805 |  |  | FN 146-9857 | Resistor
10 | 1 | R46 | 1206 | What is the biggest power rating to fit into 1206 ? |  | FN 207-3875 | Resistor
47uH | 4 | RFC1, RFC2, RFC3, RFC7 | 0805 |  |  | FN 166-9895, [NoParam] | Inductor
22uH | 2 | RFC5, RFC6 | 0805 | Don't we already have selection for 0.8.0(bigger than 0805) ?, [NoParam] |  |  | Power Inductor
Power | 1 | S1 | BUTTON_SMD2 |  |  |  | Push Button
DSP | 1 | S2 | BUTTON_SMD2 |  |  |  | Push Button
Mode | 1 | S3 | BUTTON_SMD2 |  |  |  | Push Button
Band- | 1 | S4 | BUTTON_SMD2 |  |  |  | Push Button
Band+ | 1 | S5 | BUTTON_SMD2 |  |  |  | Push Button
F1 | 1 | S6 | BUTTON_SMD2 |  |  |  | Push Button
F2 | 1 | S7 | BUTTON_SMD2 |  |  |  | Push Button
F3 | 1 | S8 | BUTTON_SMD2 |  |  |  | Push Button
F4 | 1 | S9 | BUTTON_SMD2 |  |  |  | Push Button
F5 | 1 | S10 | BUTTON_SMD2 |  |  |  | Push Button
CS4245 | 1 | U1 | QUAD48 |  |  |  | Audio CODEC
LM4853MM | 1 | U2 | SLAB-MSOP-10_N | 300mW 1ch Mono, 2ch Stereo Audio Amp |  |  | Mono 1.5 W / Stereo 300mW Power Amplifier
KCX_BT | 1 | U3 | KCX_BT |  |  |  | KCX_BT_EMITTER V 1.7
AP22811A | 2 | U3a, U4 | SOT25-5 |  |  | FN 274-8550 | High-side switch
STM32H747BIT6 | 1 | U5 | LQFP208-28x28x1.4 |  |  | FN 248-4976 | STM32H747BIT6 LQFP208
RT9293B | 1 | U7 | SOT25-6 | Originally from Thomas, if not Ali |  | Hotmcu.com | Charge Pump
IS42S32160F-6TL | 1 | U8 | MICT-TG-86_N |  |  |  | 128Mb PC133 SDR SDRAM, 4Mb x 32, 6ns, 3.3V, 0 to 70 degC, 86-Pin TSOP
Si5351A-A-GT | 1 | U11 | SLAB-MSOP-10_N | Farnell had it cheap (like 80 pence) |  |  | I2C-Programmable Any-Frequency CMOS Clock Generator + VCXO, 2.5 / 3.3 V, 0.008 to 160 MHz Output, -40 to 85 degC, 10-pin SOP
74AC74DR | 1 | U12 | SO-14 | Can use PO74G74A, but remove M52, install M53 |  | FN 985-3502 | Low Voltage Dual D-Type Positive Edge-Triggered Flip-Flop with 5V Tolerant Inputs
FOX924B-25.000 | 1 | U13 | 2SMX-3SMXB |  |  | FN 206-3959 | TCXO
ABS25-32.768KHZ-6-1-T | 1 | Y1 | DSO-N4 |  |  | FN 283-2029 | 32kHz Crystal